## mkdocs table
Functionality | Read | Write | Supported since | API ref | Notes
**DIMR**
`dimr_config.xml` | :white_check_mark: | :white_check_mark: | 0.1.6* | [DIMR][hydrolib.core.io.dimr.models.DIMR] | _Critical bugfix for [#127][https://github.com/Deltares/HYDROLIB-core/issues/127]._
FM component | :white_check_mark: | :white_check_mark: | 0.1.1 | [FMComponent][hydrolib.core.io.dimr.models.FMComponent]
RR component | :white_check_mark: | :white_check_mark: | 0.1.1 | [RRComponent][hydrolib.core.io.dimr.models.RRComponent]
RTC component | :material-close-box: | :material-close-box:
parallel MPI models | :white_check_mark: | :white_check_mark: | 0.1.1 | [Component][hydrolib.core.io.dimr.models.Component]
coupler elements | :white_check_mark: | :white_check_mark: | 0.1.1 | [Coupler][hydrolib.core.io.dimr.models.Coupler]
**FM**
MDU file | :white_check_mark: | :white_check_mark: | 0.1.1 | [FMModel][hydrolib.core.io.mdu.models.FMModel]
Network file `_net.nc` | :white_check_mark: | :white_check_mark: | 0.1.1 | [Mesh2d][hydrolib.core.io.net.models.Mesh2d]
**Structure file** | :material-progress-check: | :material-progress-check: | 0.1.1 | [StructureModel][hydrolib.core.io.structure.models.StructureModel]
* Weir | :white_check_mark: | :white_check_mark: | 0.1.1 | [Weir][hydrolib.core.io.structure.models.Weir]
* Universal weir | :white_check_mark: | :white_check_mark: | 0.1.1 | [UniversalWeir][hydrolib.core.io.structure.models.UniversalWeir]
* Culvert | :white_check_mark: | :white_check_mark: | 0.1.1 | [Culvert][hydrolib.core.io.structure.models.Culvert]
* Long culvert | :x: | :x:
* Bridge | :white_check_mark: | :white_check_mark: | 0.1.5 | [Bridge][hydrolib.core.io.structure.models.Bridge]
* Pump | :white_check_mark: | :white_check_mark: | 0.1.1 | [Pump][hydrolib.core.io.structure.models.Pump]
* Orifice | :white_check_mark: | :white_check_mark: | 0.1.1 | [Orifice][hydrolib.core.io.structure.models.Orifice]
* Gate | :material-close-box: | :material-close-box:
* General structure | :white_check_mark: | :white_check_mark: | 0.1.6* | [GeneralStructure][hydrolib.core.io.structure.models.GeneralStructure]
* Dambreak | :white_check_mark: | :white_check_mark: | 0.1.5 | [Dambreak][hydrolib.core.io.structure.models.Dambreak]
* Compound structure | :white_check_mark: | :white_check_mark: | 0.1.1 | [Compound][hydrolib.core.io.structure.models.Compound]
External forcings file (old) | :x: | :x:
**External forcings file (new)** | :white_check_mark: | :white_check_mark: | 0.1.1 | [ExtModel][hydrolib.core.io.ext.models.ExtModel]
* Boundary | :white_check_mark: | :white_check_mark: | 0.1.1 | [Boundary][hydrolib.core.io.ext.models.Boundary]
* Lateral | :white_check_mark: | :white_check_mark: | 0.1.1 | [Lateral][hydrolib.core.io.ext.models.Lateral]
* Meteo | :material-close-box: | :material-close-box:
* .bc file | :white_check_mark: | :white_check_mark: | 0.1.1 | [ForcingModel][hydrolib.core.io.bc.models.ForcingModel]
**Cross section files** | :white_check_mark: | :white_check_mark: |  |  | _Moved to io.crosssections in 0.1.6._
Cross section definition file | :white_check_mark: | :white_check_mark: | 0.1.1 | [CrossDefModel][hydrolib.core.io.crosssection.models.CrossDefModel]
* Circle | :white_check_mark: | :white_check_mark: | 0.1.5 | [CircleCrsDef][hydrolib.core.io.crosssection.models.CircleCrsDef]
* Rectangle | :white_check_mark: | :white_check_mark: | 0.1.5 | [RectangleCrsDef][hydrolib.core.io.crosssection.models.RectangleCrsDef]
* Tabulated river | :white_check_mark: | :white_check_mark: | 0.1.5 | [ZWRiverCrsDef][hydrolib.core.io.crosssection.models.ZWRiverCrsDef]
* ZW (tabulated) | :white_check_mark: | :white_check_mark: | 0.1.5 | [ZWCrsDef][hydrolib.core.io.crosssection.models.ZWCrsDef]
* XYZ | :white_check_mark: | :white_check_mark: | 0.1.5 | [XYZCrsDef][hydrolib.core.io.crosssection.models.XYZCrsDef]
* YZ | :white_check_mark: | :white_check_mark: | 0.1.5 | [YZCrsDef][hydrolib.core.io.crosssection.models.YZCrsDef]
Cross section location file | :white_check_mark: | :white_check_mark: | 0.1.1 | [CrossLocModel][hydrolib.core.io.crosssection.models.CrossLocModel]
1D roughness file | :white_check_mark: | :white_check_mark: | 0.1.6* | [FrictionModel][hydrolib.core.io.friction.models.FrictionModel]
**Output**
Observation station file (old) | :x: | :x:
Observation station file (new) | :material-close-box: | :material-close-box:
Observation crosssection file (old) | :x: | :x:
Observation crosssection file (new) | :material-close-box: | :material-close-box:
History file `_his.nc` | :material-close-box: | :material-close-box:
Map file (old) | :x: | :x:
Map file (UGRID) `_map.nc` | :material-close-box: | :material-close-box:
Fourier input file | :x: | :x:
Fourier output file `_fou.nc` | :material-close-box: | :material-close-box: |  |  | _via map file reader_
Class map file | :material-close-box: | :material-close-box: |  |  | _via map file reader_
**RR**
Main sobek_3b.fnm | :white_check_mark: | :white_check_mark: | 0.1.5 | [RainfallRunoffModel][hydrolib.core.io.fnm.models.RainfallRunoffModel] | _Moved to io.rr in 0.1.6_
Rainfall .bui file | :white_check_mark: | :white_check_mark: | 0.1.5 | [BuiModel][hydrolib.core.io.bui.models.BuiModel] | _Moved to io.rr in 0.1.6_
**Topology layer**
Node file 3b_node.tp | :white_check_mark: | :white_check_mark: | 0.1.6* | [NodeFile][hydrolib.core.io.rr.topology.models.NodeFile]
Link file 3b_link.tp | :white_check_mark: | :white_check_mark: | 0.1.6* | [LinkFile][hydrolib.core.io.rr.topology.models.LinkFile]

## Source table
Functionality | Read | Write | Supported since | module | class | Notes
**DIMR**
`dimr_config.xml` | X | X | 0.1.6* | hydrolib.core.io.dimr.models | DIMR | Critical bugfix for [#127][https://github.com/Deltares/HYDROLIB-core/issues/127].
FM component | X | X | 0.1.1 | hydrolib.core.io.dimr.models | FMComponent
RR component | X | X | 0.1.1 | hydrolib.core.io.dimr.models | RRComponent
RTC component | O | O |  | hydrolib.core.io.dimr.models
parallel MPI models | X | X | 0.1.1 | hydrolib.core.io.dimr.models | Component
coupler elements | X | X | 0.1.1 | hydrolib.core.io.dimr.models | Coupler
**FM**
MDU file | X | X | 0.1.1 | hydrolib.core.io.mdu.models | FMModel
Network file `_net.nc` | X | X | 0.1.1 | hydrolib.core.io.net.models | Mesh2d
**Structure file** | \ | \ | 0.1.1 | hydrolib.core.io.structure.models | StructureModel
* Weir | X | X | 0.1.1 | hydrolib.core.io.structure.models | Weir
* Universal weir | X | X | 0.1.1 | hydrolib.core.io.structure.models | UniversalWeir
* Culvert | X | X | 0.1.1 | hydrolib.core.io.structure.models | Culvert
* Long culvert | - | -
* Bridge | X | X | 0.1.5 | hydrolib.core.io.structure.models | Bridge
* Pump | X | X | 0.1.1 | hydrolib.core.io.structure.models | Pump
* Orifice | X | X | 0.1.1 | hydrolib.core.io.structure.models | Orifice
* Gate | O | O
* General structure | X | X | 0.1.6* | hydrolib.core.io.structure.models | GeneralStructure
* Dambreak | X | X | 0.1.5 | hydrolib.core.io.structure.models | Dambreak
* Compound structure | X | X | 0.1.1 | hydrolib.core.io.structure.models | Compound
External forcings file (old) | - | -
**External forcings file (new)** | X | X | 0.1.1 | hydrolib.core.io.ext.models | ExtModel
* Boundary | X | X | 0.1.1 | hydrolib.core.io.ext.models | Boundary
* Lateral | X | X | 0.1.1 | hydrolib.core.io.ext.models | Lateral
* Meteo | O | O
* .bc file | X | X | 0.1.1 | hydrolib.core.io.bc.models | ForcingModel
**Cross section files** | X | X |  |  |  | Moved to io.crosssections in 0.1.6.
Cross section definition file | X | X | 0.1.1 | hydrolib.core.io.crosssection.models | CrossDefModel
* Circle | X | X | 0.1.5 | hydrolib.core.io.crosssection.models | CircleCrsDef
* Rectangle | X | X | 0.1.5 | hydrolib.core.io.crosssection.models | RectangleCrsDef
* Tabulated river | X | X | 0.1.5 | hydrolib.core.io.crosssection.models | ZWRiverCrsDef
* ZW (tabulated) | X | X | 0.1.5 | hydrolib.core.io.crosssection.models | ZWCrsDef
* XYZ | X | X | 0.1.5 | hydrolib.core.io.crosssection.models | XYZCrsDef
* YZ | X | X | 0.1.5 | hydrolib.core.io.crosssection.models | YZCrsDef
Cross section location file | X | X | 0.1.1 | hydrolib.core.io.crosssection.models | CrossLocModel
1D roughness file | X | X | 0.1.6* | hydrolib.core.io.friction.models | FrictionModel
**Output**
Observation station file (old) | - | -
Observation station file (new) | O | O
Observation crosssection file (old) | - | -
Observation crosssection file (new) | O | O
History file `_his.nc` | O | O
Map file (old) | - | -
Map file (UGRID) `_map.nc` | O | O
Fourier input file | - | -
Fourier output file `_fou.nc` | O | O |  |  |  | via map file reader
Class map file | O | O |  |  |  | via map file reader
**RR**
Main sobek_3b.fnm | X | X | 0.1.5 | hydrolib.core.io.fnm.models | RainfallRunoffModel | Moved to io.rr in 0.1.6
Rainfall .bui file | X | X | 0.1.5 | hydrolib.core.io.bui.models | BuiModel | Moved to io.rr in 0.1.6
**Topology layer**
Node file 3b_node.tp | X | X | 0.1.6* | hydrolib.core.io.rr.topology.models | NodeFile
Link file 3b_link.tp | X | X | 0.1.6* | hydrolib.core.io.rr.topology.models | LinkFile

## mkdocs symbols
Source symbol | mkdocs symbol | Meaning
X | :white_check_mark: | Fully supported
\ | :material-progress-check: | Partially supported
O | :material-close-box: | Possibly future support
- | :x: | No support