## DIMR mkdocs table
Functionality | Read | Write | Supported since | API ref | Notes
DIMR
`dimr_config.xml` | :white_check_mark: | :white_check_mark: | 0.2.0 | [DIMR][hydrolib.core.dimr.models.DIMR] | Critical bugfix for [#127](https://github.com/Deltares/HYDROLIB-core/issues/127).
FM component | :white_check_mark: | :white_check_mark: | 0.1.1 | [FMComponent][hydrolib.core.dimr.models.FMComponent]
RR component | :white_check_mark: | :white_check_mark: | 0.1.1 | [RRComponent][hydrolib.core.dimr.models.RRComponent]
RTC component | :material-close-box: | :material-close-box:
parallel MPI models | :white_check_mark: | :white_check_mark: | 0.1.1 | [Component][hydrolib.core.dimr.models.Component]
coupler elements | :white_check_mark: | :white_check_mark: | 0.1.1 | [Coupler][hydrolib.core.dimr.models.Coupler]

## RR mkdocs table
Functionality | Read | Write | Supported since | API ref | Notes
RR
Main sobek_3b.fnm | :white_check_mark: | :white_check_mark: | 0.1.5 | [RainfallRunoffModel][hydrolib.core.rr.models.RainfallRunoffModel] | Used to be in hydrolib.core.io.fnm.models before 0.3.0
Rainfall .bui file | :white_check_mark: | :white_check_mark: | 0.1.5 | [BuiModel][hydrolib.core.rr.meteo.models.BuiModel] | Used to be in hydrolib.core.io.bui.models before 0.3.0
**Topology layer**
Node file 3b_node.tp | :white_check_mark: | :white_check_mark: | 0.2.0 | [NodeFile][hydrolib.core.rr.topology.models.NodeFile]
Link file 3b_link.tp | :white_check_mark: | :white_check_mark: | 0.2.0 | [LinkFile][hydrolib.core.rr.topology.models.LinkFile]

## FM mkdocs table
Functionality | Read | Write | Supported since | API ref | Notes
FM
MDU file | :white_check_mark: | :white_check_mark: | 0.1.1 | [FMModel][hydrolib.core.dflowfm.mdu.models.FMModel]
Network file `_net.nc` | :white_check_mark: | :white_check_mark: | 0.1.1 | [Mesh2d][hydrolib.core.dflowfm.net.models.Mesh2d]
**Structure file** | :material-progress-check: | :material-progress-check: | 0.1.1 | [StructureModel][hydrolib.core.dflowfm.structure.models.StructureModel]
* Weir | :white_check_mark: | :white_check_mark: | 0.1.1 | [Weir][hydrolib.core.dflowfm.structure.models.Weir]
* Universal weir | :white_check_mark: | :white_check_mark: | 0.1.1 | [UniversalWeir][hydrolib.core.dflowfm.structure.models.UniversalWeir]
* Culvert | :white_check_mark: | :white_check_mark: | 0.1.1 | [Culvert][hydrolib.core.dflowfm.structure.models.Culvert]
* Long culvert | :x: | :x:
* Bridge | :white_check_mark: | :white_check_mark: | 0.1.5 | [Bridge][hydrolib.core.dflowfm.structure.models.Bridge]
* Pump | :white_check_mark: | :white_check_mark: | 0.1.1 | [Pump][hydrolib.core.dflowfm.structure.models.Pump]
* Orifice | :white_check_mark: | :white_check_mark: | 0.1.1 | [Orifice][hydrolib.core.dflowfm.structure.models.Orifice]
* Gate | :material-close-box: | :material-close-box:
* General structure | :white_check_mark: | :white_check_mark: | 0.2.0 | [GeneralStructure][hydrolib.core.dflowfm.structure.models.GeneralStructure]
* Dambreak | :white_check_mark: | :white_check_mark: | 0.1.5 | [Dambreak][hydrolib.core.dflowfm.structure.models.Dambreak]
* Compound structure | :white_check_mark: | :white_check_mark: | 0.1.1 | [Compound][hydrolib.core.dflowfm.structure.models.Compound]
**External forcings file**
External forcings file (old) | :white_check_mark: | :white_check_mark: | 0.5.0 | [ExtOldModel][hydrolib.core.dflowfm.extold.models.ExtOldModel]
External forcings file (new) | :white_check_mark: | :white_check_mark: | 0.1.1 | [ExtModel][hydrolib.core.dflowfm.ext.models.ExtModel]
* Boundary | :white_check_mark: | :white_check_mark: | 0.1.1 | [Boundary][hydrolib.core.dflowfm.ext.models.Boundary]
* Lateral | :white_check_mark: | :white_check_mark: | 0.1.1 | [Lateral][hydrolib.core.dflowfm.ext.models.Lateral]
* Meteo | :material-close-box: | :material-close-box:
.bc file | :white_check_mark: | :white_check_mark: | 0.1.1 | [ForcingModel][hydrolib.core.dflowfm.bc.models.ForcingModel]
* timeSeries | :white_check_mark: | :white_check_mark: | 0.1.1 | [TimeSeries][hydrolib.core.dflowfm.bc.models.TimeSeries]
* harmonic (-Correction) | :white_check_mark: | :white_check_mark: | 0.1.1 | [Harmonic][hydrolib.core.dflowfm.bc.models.Harmonic]
* astronomic (-Correction) | :white_check_mark: | :white_check_mark: | 0.1.1 | [Astronomic][hydrolib.core.dflowfm.bc.models.Astronomic]
* t3D | :white_check_mark: | :white_check_mark: | 0.3.1 | [T3D][hydrolib.core.dflowfm.bc.models.T3D]
* QHTable | :white_check_mark: | :white_check_mark: | 0.1.1 | [QHTable][hydrolib.core.dflowfm.bc.models.QHTable]
* constant | :white_check_mark: | :white_check_mark: | 0.1.1 | [Constant][hydrolib.core.dflowfm.bc.models.Constant]
* vector quantities | :white_check_mark: | :white_check_mark: | 0.3.1 | [VectorQuantityUnitPairs][hydrolib.core.dflowfm.bc.models.VectorQuantityUnitPairs]
.tim file | :white_check_mark: | :white_check_mark: | 0.5.0 | [TimModel][hydrolib.core.dflowfm.tim.models.TimModel]
**Cross section files** | :white_check_mark: | :white_check_mark: |  |  | Moved to io.crosssections in 0.2.0
Cross section definition file | :white_check_mark: | :white_check_mark: | 0.1.1 | [CrossDefModel][hydrolib.core.dflowfm.crosssection.models.CrossDefModel]
* Circle | :white_check_mark: | :white_check_mark: | 0.1.5 | [CircleCrsDef][hydrolib.core.dflowfm.crosssection.models.CircleCrsDef]
* Rectangle | :white_check_mark: | :white_check_mark: | 0.1.5 | [RectangleCrsDef][hydrolib.core.dflowfm.crosssection.models.RectangleCrsDef]
* Tabulated river | :white_check_mark: | :white_check_mark: | 0.1.5 | [ZWRiverCrsDef][hydrolib.core.dflowfm.crosssection.models.ZWRiverCrsDef]
* ZW (tabulated) | :white_check_mark: | :white_check_mark: | 0.1.5 | [ZWCrsDef][hydrolib.core.dflowfm.crosssection.models.ZWCrsDef]
* XYZ | :white_check_mark: | :white_check_mark: | 0.1.5 | [XYZCrsDef][hydrolib.core.dflowfm.crosssection.models.XYZCrsDef]
* YZ | :white_check_mark: | :white_check_mark: | 0.1.5 | [YZCrsDef][hydrolib.core.dflowfm.crosssection.models.YZCrsDef]
Cross section location file | :white_check_mark: | :white_check_mark: | 0.1.1 | [CrossLocModel][hydrolib.core.dflowfm.crosssection.models.CrossLocModel]
1D roughness file | :white_check_mark: | :white_check_mark: | 0.2.0 | [FrictionModel][hydrolib.core.dflowfm.friction.models.FrictionModel]
Storage node file | :white_check_mark: | :white_check_mark: | 0.2.0 | [StorageNodeModel][hydrolib.core.dflowfm.storagenode.models.StorageNodeModel]
**Spatial data files**
Initial and parameter field file | :white_check_mark: | :white_check_mark: | 0.2.0 | [IniFieldModel][hydrolib.core.dflowfm.inifield.models.IniFieldModel]
1D field INI files | :white_check_mark: | :white_check_mark: | 0.2.0 | [OneDFieldModel][hydrolib.core.dflowfm.onedfield.models.OneDFieldModel]
Sample file | :white_check_mark: | :white_check_mark: | 0.1.1 | [XYZModel][hydrolib.core.dflowfm.xyz.models.XYZModel]
**Output**
Observation station file (.xyn) | :white_check_mark: | :white_check_mark: | 0.5.0 | [XYNModel][hydrolib.core.dflowm.xyn.models.XYNModel]
Observation station file (.ini) | :white_check_mark: | :white_check_mark: | 0.3.0 | [ObservationPointModel][hydrolib.core.dflowfm.obs.models.ObservationPointModel]
Observation crosssection file (.pli) | :white_check_mark: | :white_check_mark: | 0.5.0 | [PolyFile][hydrolib.core.dflowfm.polyfile.models.PolyFile]
Observation crosssection file (.ini) | :white_check_mark: | :white_check_mark: | 0.3.1 | [ObservationCrossSectionModel][hydrolib.core.dflowfm.obscrosssection.models.ObservationCrossSectionModel]
History file `_his.nc` | :material-close-box: | :material-close-box:
Map file (old) | :x: | :x:
Map file (UGRID) `_map.nc` | :material-close-box: | :material-close-box:
Fourier input file | :x: | :x:
Fourier output file `_fou.nc` | :material-close-box: | :material-close-box: |  |  | via map file reader
Class map file | :material-close-box: | :material-close-box: |  |  | via map file reader

## Source table
Topic | Functionality | Read |  | Write |  | Supported since | module | class |  | Notes
DIMR | `dimr_config.xml` | X | :white_check_mark: | X | :white_check_mark: | 0.2.0 | hydrolib.core.dimr.models | DIMR | [DIMR][hydrolib.core.dimr.models.DIMR] | Critical bugfix for [#127](https://github.com/Deltares/HYDROLIB-core/issues/127).
DIMR | FM component | X | :white_check_mark: | X | :white_check_mark: | 0.1.1 | hydrolib.core.dimr.models | FMComponent | [FMComponent][hydrolib.core.dimr.models.FMComponent]
DIMR | RR component | X | :white_check_mark: | X | :white_check_mark: | 0.1.1 | hydrolib.core.dimr.models | RRComponent | [RRComponent][hydrolib.core.dimr.models.RRComponent]
DIMR | RTC component | O | :material-close-box: | O | :material-close-box: |  | hydrolib.core.dimr.models
DIMR | parallel MPI models | X | :white_check_mark: | X | :white_check_mark: | 0.1.1 | hydrolib.core.dimr.models | Component | [Component][hydrolib.core.dimr.models.Component]
DIMR | coupler elements | X | :white_check_mark: | X | :white_check_mark: | 0.1.1 | hydrolib.core.dimr.models | Coupler | [Coupler][hydrolib.core.dimr.models.Coupler]
FM | MDU file | X | :white_check_mark: | X | :white_check_mark: | 0.1.1 | hydrolib.core.dflowfm.mdu.models | FMModel | [FMModel][hydrolib.core.dflowfm.mdu.models.FMModel]
FM | Network file `_net.nc` | X | :white_check_mark: | X | :white_check_mark: | 0.1.1 | hydrolib.core.dflowfm.net.models | Mesh2d | [Mesh2d][hydrolib.core.dflowfm.net.models.Mesh2d]
FM | **Structure file** | \ | :material-progress-check: | \ | :material-progress-check: | 0.1.1 | hydrolib.core.dflowfm.structure.models | StructureModel | [StructureModel][hydrolib.core.dflowfm.structure.models.StructureModel]
FM | * Weir | X | :white_check_mark: | X | :white_check_mark: | 0.1.1 | hydrolib.core.dflowfm.structure.models | Weir | [Weir][hydrolib.core.dflowfm.structure.models.Weir]
FM | * Universal weir | X | :white_check_mark: | X | :white_check_mark: | 0.1.1 | hydrolib.core.dflowfm.structure.models | UniversalWeir | [UniversalWeir][hydrolib.core.dflowfm.structure.models.UniversalWeir]
FM | * Culvert | X | :white_check_mark: | X | :white_check_mark: | 0.1.1 | hydrolib.core.dflowfm.structure.models | Culvert | [Culvert][hydrolib.core.dflowfm.structure.models.Culvert]
FM | * Long culvert | - | :x: | - | :x:
FM | * Bridge | X | :white_check_mark: | X | :white_check_mark: | 0.1.5 | hydrolib.core.dflowfm.structure.models | Bridge | [Bridge][hydrolib.core.dflowfm.structure.models.Bridge]
FM | * Pump | X | :white_check_mark: | X | :white_check_mark: | 0.1.1 | hydrolib.core.dflowfm.structure.models | Pump | [Pump][hydrolib.core.dflowfm.structure.models.Pump]
FM | * Orifice | X | :white_check_mark: | X | :white_check_mark: | 0.1.1 | hydrolib.core.dflowfm.structure.models | Orifice | [Orifice][hydrolib.core.dflowfm.structure.models.Orifice]
FM | * Gate | O | :material-close-box: | O | :material-close-box:
FM | * General structure | X | :white_check_mark: | X | :white_check_mark: | 0.2.0 | hydrolib.core.dflowfm.structure.models | GeneralStructure | [GeneralStructure][hydrolib.core.dflowfm.structure.models.GeneralStructure]
FM | * Dambreak | X | :white_check_mark: | X | :white_check_mark: | 0.1.5 | hydrolib.core.dflowfm.structure.models | Dambreak | [Dambreak][hydrolib.core.dflowfm.structure.models.Dambreak]
FM | * Compound structure | X | :white_check_mark: | X | :white_check_mark: | 0.1.1 | hydrolib.core.dflowfm.structure.models | Compound | [Compound][hydrolib.core.dflowfm.structure.models.Compound]
FM | **External forcings file**
FM | External forcings file (old) | X | :white_check_mark: | X | :white_check_mark: | 0.5.0 | hydrolib.core.dflowfm.extold.models | ExtOldModel | [ExtOldModel][hydrolib.core.dflowfm.extold.models.ExtOldModel]
FM | External forcings file (new) | X | :white_check_mark: | X | :white_check_mark: | 0.1.1 | hydrolib.core.dflowfm.ext.models | ExtModel | [ExtModel][hydrolib.core.dflowfm.ext.models.ExtModel]
FM | * Boundary | X | :white_check_mark: | X | :white_check_mark: | 0.1.1 | hydrolib.core.dflowfm.ext.models | Boundary | [Boundary][hydrolib.core.dflowfm.ext.models.Boundary]
FM | * Lateral | X | :white_check_mark: | X | :white_check_mark: | 0.1.1 | hydrolib.core.dflowfm.ext.models | Lateral | [Lateral][hydrolib.core.dflowfm.ext.models.Lateral]
FM | * Meteo | O | :material-close-box: | O | :material-close-box:
FM | .bc file | X | :white_check_mark: | X | :white_check_mark: | 0.1.1 | hydrolib.core.dflowfm.bc.models | ForcingModel | [ForcingModel][hydrolib.core.dflowfm.bc.models.ForcingModel]
FM | * timeSeries | X | :white_check_mark: | X | :white_check_mark: | 0.1.1 | hydrolib.core.dflowfm.bc.models | TimeSeries | [TimeSeries][hydrolib.core.dflowfm.bc.models.TimeSeries]
FM | * harmonic (-Correction) | X | :white_check_mark: | X | :white_check_mark: | 0.1.1 | hydrolib.core.dflowfm.bc.models | Harmonic | [Harmonic][hydrolib.core.dflowfm.bc.models.Harmonic]
FM | * astronomic (-Correction) | X | :white_check_mark: | X | :white_check_mark: | 0.1.1 | hydrolib.core.dflowfm.bc.models | Astronomic | [Astronomic][hydrolib.core.dflowfm.bc.models.Astronomic]
FM | * t3D | X | :white_check_mark: | X | :white_check_mark: | 0.3.1 | hydrolib.core.dflowfm.bc.models | T3D | [T3D][hydrolib.core.dflowfm.bc.models.T3D]
FM | * QHTable | X | :white_check_mark: | X | :white_check_mark: | 0.1.1 | hydrolib.core.dflowfm.bc.models | QHTable | [QHTable][hydrolib.core.dflowfm.bc.models.QHTable]
FM | * constant | X | :white_check_mark: | X | :white_check_mark: | 0.1.1 | hydrolib.core.dflowfm.bc.models | Constant | [Constant][hydrolib.core.dflowfm.bc.models.Constant]
FM | * vector quantities | X | :white_check_mark: | X | :white_check_mark: | 0.3.1 | hydrolib.core.dflowfm.bc.models | VectorQuantityUnitPairs | [VectorQuantityUnitPairs][hydrolib.core.dflowfm.bc.models.VectorQuantityUnitPairs]
FM | .tim file | X | :white_check_mark: | X | :white_check_mark: | 0.5.0 | hydrolib.core.dflowfm.tim.models | TimModel | [TimModel][hydrolib.core.dflowfm.tim.models.TimModel]
FM | **Cross section files** | X | :white_check_mark: | X | :white_check_mark: |  |  |  |  | Moved to io.crosssections in 0.2.0
FM | Cross section definition file | X | :white_check_mark: | X | :white_check_mark: | 0.1.1 | hydrolib.core.dflowfm.crosssection.models | CrossDefModel | [CrossDefModel][hydrolib.core.dflowfm.crosssection.models.CrossDefModel]
FM | * Circle | X | :white_check_mark: | X | :white_check_mark: | 0.1.5 | hydrolib.core.dflowfm.crosssection.models | CircleCrsDef | [CircleCrsDef][hydrolib.core.dflowfm.crosssection.models.CircleCrsDef]
FM | * Rectangle | X | :white_check_mark: | X | :white_check_mark: | 0.1.5 | hydrolib.core.dflowfm.crosssection.models | RectangleCrsDef | [RectangleCrsDef][hydrolib.core.dflowfm.crosssection.models.RectangleCrsDef]
FM | * Tabulated river | X | :white_check_mark: | X | :white_check_mark: | 0.1.5 | hydrolib.core.dflowfm.crosssection.models | ZWRiverCrsDef | [ZWRiverCrsDef][hydrolib.core.dflowfm.crosssection.models.ZWRiverCrsDef]
FM | * ZW (tabulated) | X | :white_check_mark: | X | :white_check_mark: | 0.1.5 | hydrolib.core.dflowfm.crosssection.models | ZWCrsDef | [ZWCrsDef][hydrolib.core.dflowfm.crosssection.models.ZWCrsDef]
FM | * XYZ | X | :white_check_mark: | X | :white_check_mark: | 0.1.5 | hydrolib.core.dflowfm.crosssection.models | XYZCrsDef | [XYZCrsDef][hydrolib.core.dflowfm.crosssection.models.XYZCrsDef]
FM | * YZ | X | :white_check_mark: | X | :white_check_mark: | 0.1.5 | hydrolib.core.dflowfm.crosssection.models | YZCrsDef | [YZCrsDef][hydrolib.core.dflowfm.crosssection.models.YZCrsDef]
FM | Cross section location file | X | :white_check_mark: | X | :white_check_mark: | 0.1.1 | hydrolib.core.dflowfm.crosssection.models | CrossLocModel | [CrossLocModel][hydrolib.core.dflowfm.crosssection.models.CrossLocModel]
FM | 1D roughness file | X | :white_check_mark: | X | :white_check_mark: | 0.2.0 | hydrolib.core.dflowfm.friction.models | FrictionModel | [FrictionModel][hydrolib.core.dflowfm.friction.models.FrictionModel]
FM | Storage node file | X | :white_check_mark: | X | :white_check_mark: | 0.2.0 | hydrolib.core.dflowfm.storagenode.models | StorageNodeModel | [StorageNodeModel][hydrolib.core.dflowfm.storagenode.models.StorageNodeModel]
FM | **Spatial data files**
FM | Initial and parameter field file | X | :white_check_mark: | X | :white_check_mark: | 0.2.0 | hydrolib.core.dflowfm.inifield.models | IniFieldModel | [IniFieldModel][hydrolib.core.dflowfm.inifield.models.IniFieldModel]
FM | 1D field INI files | X | :white_check_mark: | X | :white_check_mark: | 0.2.0 | hydrolib.core.dflowfm.onedfield.models | OneDFieldModel | [OneDFieldModel][hydrolib.core.dflowfm.onedfield.models.OneDFieldModel]
FM | Sample file | X | :white_check_mark: | X | :white_check_mark: | 0.1.1 | hydrolib.core.dflowfm.xyz.models | XYZModel | [XYZModel][hydrolib.core.dflowfm.xyz.models.XYZModel]
FM | **Output**
FM | Observation station file (.xyn) | X | :white_check_mark: | X | :white_check_mark: | 0.5.0 | hydrolib.core.dflowm.xyn.models | XYNModel | [XYNModel][hydrolib.core.dflowm.xyn.models.XYNModel]
FM | Observation station file (.ini) | X | :white_check_mark: | X | :white_check_mark: | 0.3.0 | hydrolib.core.dflowfm.obs.models | ObservationPointModel | [ObservationPointModel][hydrolib.core.dflowfm.obs.models.ObservationPointModel]
FM | Observation crosssection file (.pli) | X | :white_check_mark: | X | :white_check_mark: | 0.5.0 | hydrolib.core.dflowfm.polyfile.models | PolyFile | [PolyFile][hydrolib.core.dflowfm.polyfile.models.PolyFile]
FM | Observation crosssection file (.ini) | X | :white_check_mark: | X | :white_check_mark: | 0.3.1 | hydrolib.core.dflowfm.obscrosssection.models | ObservationCrossSectionModel | [ObservationCrossSectionModel][hydrolib.core.dflowfm.obscrosssection.models.ObservationCrossSectionModel]
FM | History file `_his.nc` | O | :material-close-box: | O | :material-close-box:
FM | Map file (old) | - | :x: | - | :x:
FM | Map file (UGRID) `_map.nc` | O | :material-close-box: | O | :material-close-box:
FM | Fourier input file | - | :x: | - | :x:
FM | Fourier output file `_fou.nc` | O | :material-close-box: | O | :material-close-box: |  |  |  |  | via map file reader
FM | Class map file | O | :material-close-box: | O | :material-close-box: |  |  |  |  | via map file reader
RR | Main sobek_3b.fnm | X | :white_check_mark: | X | :white_check_mark: | 0.1.5 | hydrolib.core.rr.models | RainfallRunoffModel | [RainfallRunoffModel][hydrolib.core.rr.models.RainfallRunoffModel] | Used to be in hydrolib.core.io.fnm.models before 0.3.0
RR | Rainfall .bui file | X | :white_check_mark: | X | :white_check_mark: | 0.1.5 | hydrolib.core.rr.meteo.models | BuiModel | [BuiModel][hydrolib.core.rr.meteo.models.BuiModel] | Used to be in hydrolib.core.io.bui.models before 0.3.0
RR | **Topology layer**
RR | Node file 3b_node.tp | X | :white_check_mark: | X | :white_check_mark: | 0.2.0 | hydrolib.core.rr.topology.models | NodeFile | [NodeFile][hydrolib.core.rr.topology.models.NodeFile]
RR | Link file 3b_link.tp | X | :white_check_mark: | X | :white_check_mark: | 0.2.0 | hydrolib.core.rr.topology.models | LinkFile | [LinkFile][hydrolib.core.rr.topology.models.LinkFile]

## mkdocs symbols
Source symbol | mkdocs symbol | Meaning
X | :white_check_mark: | Fully supported
\ | :material-progress-check: | Partially supported
O | :material-close-box: | Possibly future support
- | :x: | No support

## Topics
FM
RR
DIMR